## BOM
Line | Quantity | References | Value | Footprint | Manufacturer | MPN | DigiKey | Mouser | Description
1 | 1 | C1 | 10uF | Capacitor_SMD:C_0805_2012Metric | Samsung Electro-Mechanics | CL21A106KPFNNNE | https://www.digikey.com/en/products/result?keywords=CL21A106KPFNNNE | https://www.mouser.com/c/?q=CL21A106KPFNNNE | 10 uF 10 V X5R 0805 ceramic capacitor
2 | 4 | C2, C4, C6, C8 | 100nF | Capacitor_SMD:C_0603_1608Metric | YAGEO | CC0603KPX7R0BB104 | https://www.digikey.com.au/en/products/detail/yageo/CC0603KPX7R0BB104/29291093 | https://www.mouser.com/c/?q=CC0603KPX7R0BB104 | 100 nF 100 V 10% X7R 0603 ceramic capacitor
3 | 3 | C3, C5, C7 | 4.7uF | Capacitor_SMD:C_0805_2012Metric | Samsung Electro-Mechanics | CL21A475KPFNNNE | https://www.digikey.com/en/products/result?keywords=CL21A475KPFNNNE | https://www.mouser.com/c/?q=CL21A475KPFNNNE | 4.7 uF 10 V X5R 0805 ceramic capacitor
4 | 2 | C9, C10 | 16pF | Capacitor_SMD:C_0603_1608Metric | Murata | GRM1885C1H160JA01D | https://www.digikey.com/en/products/result?keywords=GRM1885C1H160JA01D | https://www.mouser.com/c/?q=GRM1885C1H160JA01D | 16 pF 50 V C0G/NP0 0603 ceramic capacitor
5 | 1 | C11 | 1uF | Capacitor_SMD:C_0603_1608Metric | Murata | GRM188R61A105KA61D | https://www.digikey.com/en/products/result?keywords=GRM188R61A105KA61D | https://www.mouser.com/c/?q=GRM188R61A105KA61D | 1 uF 10 V X5R 0603 ceramic capacitor
6 | 14 | C12, C13, C14, C15, C16, C17, C18, C19, C20, C21, C22, C23, C24, C25 | 22nF | Capacitor_SMD:C_0603_1608Metric | Murata | GRM188R71H223KA01D | https://www.digikey.com/en/products/result?keywords=GRM188R71H223KA01D | https://www.mouser.com/c/?q=GRM188R71H223KA01D | 22 nF 50 V X7R 0603 ceramic capacitor
7 | 4 | CTA1, CTB1, CTC1, CTN1 | CT stereo jack | Connector_Audio:Jack_3.5mm_CUI_SJ-3523-SMT_Horizontal | Same Sky | SJ-3523-SMT-TR | https://www.digikey.com/en/products/result?keywords=SJ-3523-SMT-TR | https://www.mouser.com/c/?q=SJ-3523-SMT-TR | 3.5 mm stereo SMT audio jack for current-transformer inputs
8 | 1 | D1 | GREEN_LED | LED_SMD:LED_0603_1608Metric | Lite-On | LTST-C191KGKT | https://www.digikey.com/en/products/result?keywords=LTST-C191KGKT | https://www.mouser.com/c/?q=LTST-C191KGKT | Green 0603 SMD LED
9 | 1 | J1 | Digital breadboard | SparkFun-Connector:1x16_Locking | Sullins Connector Solutions | PREC016SAAN-RC | https://www.digikey.com/en/products/result?keywords=PREC016SAAN-RC | https://www.mouser.com/c/?q=PREC016SAAN-RC | 1x16 2.54 mm vertical breakaway male header for SparkFun locking footprint
10 | 3 | J2, J3, J4 | Voltage terminal | ADE9000-Local:TerminalBlock_4Ucon_1x02_P3.50mm_Horizontal_ADE9000 | Phoenix Contact | 1984617 | https://www.digikey.com/en/products/result?keywords=1984617 | https://www.mouser.com/c/?q=1984617 | 2-position 3.5 mm horizontal screw terminal block
11 | 1 | R1 | 10k | Resistor_SMD:R_0603_1608Metric | YAGEO | RC0603FR-0710KL | https://www.digikey.com/en/products/result?keywords=RC0603FR-0710KL | https://www.mouser.com/c/?q=RC0603FR-0710KL | 10 kOhm 1% 0603 thick-film resistor
12 | 15 | R2, R3, R4, R5, R6, R7, R8, R9, R10, R11, R12, R13, R14, R15, R16 | 1k | Resistor_SMD:R_0603_1608Metric | YAGEO | RC0603FR-071KL | https://www.digikey.com/en/products/result?keywords=RC0603FR-071KL | https://www.mouser.com/c/?q=RC0603FR-071KL | 1 kOhm 1% 0603 thick-film resistor
13 | 4 | R17, R18, R19, R20 | 2.4R | Resistor_SMD:R_0603_1608Metric | YAGEO | RC0603FR-072R4L | https://www.digikey.com/en/products/result?keywords=RC0603FR-072R4L | https://www.mouser.com/c/?q=RC0603FR-072R4L | 2.4 Ohm 1% 0603 thick-film burden resistor
14 | 6 | R21, R22, R23, R24, R25, R26 | 100k | Resistor_SMD:R_0603_1608Metric | YAGEO | RC0603FR-07100KL | https://www.digikey.com/en/products/result?keywords=RC0603FR-07100KL | https://www.mouser.com/c/?q=RC0603FR-07100KL | 100 kOhm 1% 0603 voltage-divider high-side resistor
15 | 6 | R27, R28, R29, R30, R31, R32 | 2.49k | Resistor_SMD:R_0603_1608Metric | YAGEO | RC0603FR-072K49L | https://www.digikey.com/en/products/result?keywords=RC0603FR-072K49L | https://www.mouser.com/c/?q=RC0603FR-072K49L | 2.49 kOhm 1% 0603 voltage-divider shunt resistor
16 | 1 | U1 | ADE9000 | Package_DFN_QFN:QFN-40-1EP_6x6mm_P0.5mm_EP4.27x4.27mm | Analog Devices | ADE9000ACPZ | https://www.digikey.com/en/products/result?keywords=ADE9000ACPZ | https://www.mouser.com/c/?q=ADE9000ACPZ | ADE9000 polyphase energy and power quality monitoring IC, CP-40-7 LFCSP
17 | 1 | Y1 | 24.576MHz | Crystal:Crystal_SMD_3225-4Pin_3.2x2.5mm | ECS Inc. | ECS-245.7-12-33Q-JES-TR | https://www.digikey.com/en/products/result?keywords=ECS-245.7-12-33Q-JES-TR | https://www.mouser.com/c/?q=ECS-245.7-12-33Q-JES-TR | 24.576 MHz 3.2 x 2.5 mm SMD crystal